## Conical Spring
Conical Spring:Application of primary suspension for light rail, metro, intercity, high speed train, monorail etc.
No | Part number | Key dimension at tare |  | Key Performance |  |  | Vertical Work condition
|  | D,mm | Tare height (H) mm | Vertical stiffness kN/mm | Lateral stiffness at tare kN/mm | Longitudial stiffness at tare kN/mm | Tare kN | Crush kN
1 | TX0030242 TX0030243 | Φ265 | 229 | 0.8 | 2.72 | 3.53 | 17.6 | 37.97
2 | TX0030244 TX0030245 | Φ265 | 229 | 0.69 | 2.61 | 3.32 | 15.2 | 33.89
3 | TX0030383 | Φ265 | 219.5 | 0.88 | 2.11 | 3.11 | 25.37 | 26.79
4 | TX0030406 TX0030407 | Φ265 | 224.7 | 0.66 | 2.63 | 3.77 | 30.5 | 39.56
5 | TX0030430 | Φ256 | 223.8 | 0.63 | 3.57 | / | 33 | 42.9
6 | TX0030163 | Φ200 | 153.16 | 0.728 | 1.8 | 1.82 | 29 | 31
7 | TX0030152 | Φ175 | 143.6 | 1.23 | 6.27 | 6.27 | 17 | 35.2
8 | TX0030287 | Φ195 | 150.5 | 2.22 | 6.1 | 6.1 | 30 | 62
9 | TX0030345 | 195 | 151.4 | 2.22 | 6.1 | 6.1 | 28 | 62
10 | TX0030328 | 195 | 152 | 3.1 | 11.36 | 11.36 | 28 | 84
11 | TX0030364 | 195 | 151.5 | 4.03 | 12.53 | 12.53 | 45 | 65
12 | TX0030100 | 150 | 68 | 0.72 | 1.93 | 1.93 | 10.2 | 17.9
13 | TX0030101 | 150 | 67.5 | 1.37 | 2.71 | 2.71 | 12.6 | 28.5
14 | TX0030206 | 150 | 139 | 1.7 | 2.57 | 2.57 | 16.7 | 33.1
15 | TX0030207 | 150 | 140.6 | 2.32 | 2.2 | 2.2 | 13.8 | 37.2
16 | TX0030140 | 220 | 156.74 | 0.67 | 5.6 | 5.6 | 20 | 36.5
17 | TX0030320 | 155 | 143.6 | 1.39 | 4.1 | 4.1 | 16.5 | 28.25
18 | TX0030344 | 190 | 154.2 | 0.75 | 4.63 | 4.63 | 14.5 | 41.21
19 | TX0030091 TX0030022 | 260 | 228.4 | 0.55 | 2 | 3.5 | 18.39 | 30.66
20 | TX0030301 TX0030302 | 260 | 227.6 | 0.76 | 2.6 | 3.91 | 18.72 | 49.5
21 | TX0030326 TX0030327 | 260 | 224.5 | 0.74 | 2.6 | 3.91 | 17.93 | 49.5
22 | TX0030359 TX0030360 | 265 | 227.3 | 0.8 | 2.39 | 3.22 | 16.5 | 36.66
23 | TX0030361 TX0030362 | 265 | 230 | 0.85 | 2.8 | 3.91 | 17.02 | 49.5
24 | TX0030355 TX0030356 | 265 | 230 | 0.74 | 2.6 | 3.91 | 16.62 | 49.5
25 | TX0030380 TX0030381 | 265 | 227.1 | 0.662 | 2.69 | 3.89 | 16.62 | 49.5
26 | TX0030431 TX0030432 | 265 | 226.8 | 0.662 | 2.65 | 3.76 | 16.62 | 51.4
27 | TX0030092 | 280 | 205 | 0.6 | 2.9 | 2.9 | 17 | 50
28 | TX0030169 | 280 | 200 | 0.75 | 3.9 | 3.9 | 18.75 | 56
29 | TX0030171 | 280 | 200 | 0.6 | 2.9 | 2.9 | 15 | 45
30 | TX0030389 TX0030346 | 220 | 154.8 | 0.678 | 3.81 | 3.81 | 17 | 45
31 | TX0030378 | 156 | 191.8 | 0.83 | 4.93 | 4.93 | 14 | 35.1
32 | TX0030066 | 150 | 108.45 | 0.67 | 5.11 | 5.11 | 12.2 | 35.1
33 | TX0030083 | 150 | 125.8 | 0.71 | 5.11 | 5.11 | 14.2 | 35.1
34 | TX0030111 | 175 | 145.4 | 0.64 | 4.11 | 4.11 | 14.2 | 35.1
35 | TX0030222 TX0030223 | 265 | 228 | 0.79 | 2.66 | 3.76 | 19.97 | 43.03
36 | TX0030224 TX0030225 | 265 | 228 | 0.75 | 2.66 | 3.76 | 18.97 | 39.8
37 | TX0030252 TX0030253 | 265 | 228 | 0.75 | 2.6 | 3.5 | 18.26 | 38.84
38 | TX0030351 TX0030352 | 265 | 227 | 0.8 | 2.6 | 3.3 | 17.26 | 38.1
39 | TX0030336 TX0030337 | 265 | 219 | 0.75 | 2.6 | 3.5 | 17.75 | 37.88
40 | TX0030338 TX0030339 | 265 | 219 | 0.7 | 2.5 | 3.3 | 16.41 | 35.04
41 | TX0030291 TX0030292 | 265 | 227 | 0.85 | 2.6 | 3.3 | 17.54 | 39.8
42 | TX0030293 TX0030294 | 265 | 227 | 0.7 | 2.45 | 3.3 | 15.77 | 39.8
43 | TX0030312 TX0030313 | 264 | 228 | 0.74 | 2.6 | 3.91 | 16.62 | 38.06
44 | TX0030204 TX0030205 | 264 | 228 | 0.74 | 2.6 | 3.91 | 16.62 | 38.06
45 | TX0030198 | 264 | 229 | 0.8 | 3.7 | 4.7 | 19.4 | 34.97
46 | TX0030199 | 264 | 229 | 0.71 | 3 | 4 | 15 | 29.77
47 | TX0030230 TX0030231 | 264 | 226.75 | 0.75 | 2.5 | 3.4 | 17.53 | 37.47
48 | TX0030218 TX0030219 | 264 | 227 | 0.85 | 2.6 | 3.3 | 16.06 | 38.26
49 | TX0030226 TX0030227 | 264 | 227 | 0.7 | 2.45 | 3.3 | 14.5 | 34.92
50 | TX0030084 | 274 | 210 | 0.64 | 2.3 | 2.3 | 25.4 | 47.7
51 | TX0030085 | 274 | 210 | 0.5 | 2.3 | 0.9 | 21.7 | 41.8
52 | TX0030382 | 265 | 223 | 0.9 | 2.2 | 3.01 | 22.03 | 37.11
53 | TX0030254 TX0030255 | 265 | 229.7 | 0.74 | 2.58 | 3.41 | 17.1 | 36.1
54 | TX0030180 TX0030181 | 264 | 226.4 | 0.88 | 3.81 | 4.87 | 17.22 | 36.26
55 | TX0030182 TX0030183 | 264 | 226.5 | 0.71 | 2.72 | 3.4 | 14.17 | 33.25
56 | TX0030184 TX0030185 | 264 | 227 | 93 | 2.95 | 3.74 | 18.41 | 38.75
57 | TX0030234 TX0030235 | 265 | 220.5 | 0.78 | 3.45 | 4.06 | 17.64 | 38.04
58 | TX0030236 TX0030237 | 265 | 220.5 | 0.7 | 2.62 | 3.54 | 16.11 | 35.07
59 | TX0030200 | Φ280 | 240 | 0.75 | 3.9 | 3.9 | 21.5 | 59
60 | TX0030202 | Φ280 | 238 | 0.65 | 2.9 | 2.9 | 18.5 | 51
61 | TX0030340 | Φ280 | 236 | 0.75 | 3.9 | 3.9 | 19.5 | 45
62 | TX0030341 | Φ280 | 236 | 0.6 | 2.9 | 2.9 | 16.6 | 36
63 | TX0030353 | Φ280 | 236 | 0.75 | 3.9 | 3.9 | 18.75 | 45
64 | TX0030354 | Φ280 | 236 | 0.6 | 2.9 | 2.9 | 15 | 36
65 | TX0030029 | Φ280 | 236 | 0.75 | 3.9 | 3.9 | 18.75 | 45
66 | TX0030411 | 266 | 290 | 0.75 | 2 | 2 | 17.5 | 42
67 | TX0030421 | 280 | 214.5 | 0.575 | 4.5 | 4.7 | 23 | 48.1
68 | TX0030088 | Φ280 | 205.5 | 0.81 | 4.3 | 4.3 | 18.75 | 56
69 | TX0030089 | Φ280 | 205.6 | 0.66 | 3.28 | 3.28 | 15 | 45
70 | TX0030267 | Φ280 | 208 | 0.75 | 3.9 | 3.9 | 18.75 | 56
71 | TX0030268 | Φ280 | 208±1 | 0.62 | 2.8 | 2.8 | 15 | 45
72 | TX0030106 | Φ280 | 201.3 | 0.71 | 7.27 | 7.27 | 18.75 | 56
73 | TX0030071 | Φ280 | 201.5 | 0.65 | 3.16 | 3.16 | 15 | 45
74 | TX0030600 | Φ195 | 223 | 1.21 | 4.16 | 5.5 | 16.6 | 34.9
TMT
TMT
TMT
TMT
TMT
TMT
TMT
TMT
TMT
TMT
TMT
TMT
TMT
TMT