## Chevron Spring
Chevron Spring：Application of primary suspension for light rail, metro, intercity, high speed train, monorail etc.
No | Part number | Type | Key dimension at tare |  |  |  |  | Key Performance (one pair) |  |  | Vertical Work condition (one pair)
|  |  | T(mm) | W(mm) | L(mm) | A | Tare height (H) mm | Vertical stiffness kN/mm | Lateral stiffness at tare kN/mm | Longitudial stiffness at tare kN/mm | Tare kN | Crush kN
1 | TX0020071 | EL | 79.35 | 136 | 251.54 | 22° | 251 | 1.42 | 3.79 | 11.49 | 18.6 | 58.5
2 | TX0020072 | EL | 79.35 | 120 | 251.54 | 22° | 251 | 1.3 | 1.69 | 10.59 | 16 | 52
3 | TX0020025 | EL | 82 | 192 | 214.5 | 20° | 218.8 | 1.23 | 2.8 | 18 | 22 | 90
4 | TX0030164 | EL | 79.84 | 120 | 253.3 | 22° | 258.5 | 1.4 | / | / | 16 | 34
5 | TX0020096 | DP | 177.6 | 208 | 342.5 | 26° | 353 | 0.96 | 0.52 | 6.75 | 51 | 93
6 | TX0020095 | DP | 96.4 | 182 | 267.1 | 22° | 290 | 1.757 | 3.04 | 27.81 | 34 | 92.6
7 | TX0020081 | / | 125.8 | 300 | 206.6 | 26° | 213 | 0.7 | 7.1 | 0.2 | 37.1 | 70.7
8 | TX0020082 | / | 125.8 | 300 | 206.6 | 26° | 213 | 0.8 | 7.6 | 0.25 | 42.4 | 80.8
9 | TX0020084 | / | 125.8 | 300 | 206.6 | 26° | 213 | 0.9 | 10.9 | 0.26 | 47.7 | 90.9
10 | TX0020093 | EL | 113.8 | 251 | 304.6 | 22° | 310.8 | 1.2 | 5.6 | 7.6 | 39 | 100
11 | TX0020094 | EL | 113.45 | 251 | 302.7 | 22° | 308.8 | 1.1 | 4.7 | 6.9 | 38 | 100
12 | TX0020104 | EL | 81.8 | 145 | 311 | 22° | 320.8 | 1.29 | 2.2 | 10.1 | 27.5 | 46.15
13 | TX0020105 | EL | 81 | 145 | 307 | 22° | 316.8 | 1.91 | 2.28 | 15.62 | 28 | 55.9
14 | TX0020103 | CB | 116.2 | 196 | 129.5 | 26° | 133.5 | 0.91 | 1.93 | 7.57 | 39 | 60
15 | TX0020106 | CB | 116.2 | 196 | 133.5 | 26° | 133.5 | 0.79 | 1.69 | 6.63 | 34 | 55
16 | TX0020115 | EL | 115.7 | 180 | 211.8 | 16° | 251.3 | 0.9 | 2.24 | 10.12 | 32 | 58.5
17 | TX0020118 | EL | 71.3 | 145 | 285.3 | 24° | 295.6 | 2.23 | 1.9 | 17.5 | 35 | 64.87
18 | TX0020121 | EL | 80.5 | 145 | 282.6 | 28° | 296.5 | 1.64 | 2.4 | 22.6 | 32 | 67
19 | TX0020123 | EL | 79.2 | 168 | 262 | 16° | 271.4 | 0.975 | 2.8 | 19.4 | 32.2 | 47.4
20 | TX0020128 | EL | 80.5 | 145 | 282.6 | 28° | 296.5 | 1.6 | 2.7 | 17.5 | 33.5 | 65
21 | TX0020129 | EL | 80.5 | 145 | 282.6 | 28° | 296.5 | 1.3 | 2.1 | 15 | 25.1 | 60
22 | TX0020119 | EL | 71.1 | 145 | 284.5 | 24° | 294.8 | 3.26 | 2.8 | 27 | 29.4 | 67.86
23 | TX0020120 | EL | 80.5 | 145 | 282.6 | 28° | 296.5 | 1.8 | 2.7 | 24.8 | 38.3 | 69
24 | TX0020068 | EL | 83.5 | 194 | 138 | 20° | 142.2 | 1.26 | 3.05 | 12.14 | 22 | 57.2
TMT
TMT
TMT
TMT
TMT