## Swing Arm Bushing
Swing Arm Bushing: Application of primary suspension for light rail, metro, intercity, high speed train etc.
No | Part number | Key dimension at tare |  |  | Key Performance |  |  |  |  | Work condition
|  | D | L2 | L1 | Vertical stiffness kN/mm | Longitudinal stiffness kN/mm | Lateral stiffness kN/mm | Conical stiffness Nm/° | Torsional stiffness Nm/° | Max. Conical angle ° | Max. Torsional angle °
1 | TX0001346 | Φ135 | 214 | 128 | 120.25 | 120.25 | 12.43 | 658.72 | 140.687 | 1.5° | 6°
2 | TX0001582 | Φ135 | 214 | 128 | 17.79 | 17.79 | 10.12 | 208.15 | 98.21 | 1.5° | 6°
3 | TX0001585 | Φ135 | 214 | 128 | 40.91 | 40.91 | 11.71 | 529.35 | 141.9 | 1.5° | 6°
4 | TX0001681 | Φ135 | 214 | 128 | 17.53 | 17.53 | 8.94 | 214.69 | 96.87 | / | 5°
5 | TX0001794 | Φ135 | 214 | 128 | 29.85 | 29.85 | 10.47 | / | / | 1.5° | 6°
6 | TX0001663 | Φ190 | 254 | 150 | 21.65 | 21.65 | 29.15 | 2658.52 | 212.86 | 2 | 5
7 | TX0010666 | Φ125 | 81 | 74 | 141.67 | 141.67 | 9.54 | 100.54 | 141.02 | / | /
8 | TX0001690 | Φ135 | 218 | 110 | 8.69 | 8.69 | 2.52 | 79.97 | 62.89 | 8 | 8
9 | TX0001608 | Φ135 | 214 | 118 | 8.45 | 8.45 | 2.59 | 196.35 | 59.45 | / | /
10 | TX0001245 | Φ135 | 214 | 118 | / | 9 | 3 | / | / | / | 6°
11 | TX0001827 | Φ135 | 228 | 110 | 9.54 | 9.54 | 2.93 | 61.89 | / | / | 8
12 | TX0001778 | Φ190 | 254 | 150 | 15.65 | 15.65 | 10.05 | 658.79 | 164.85 | 2 | 5
13 | TX0000978 | Φ135 | 214 | 118 | 9.16 | 9.16 | 2.75 | / | 74.45 | / | ±12
14 | TX0001927 | Φ190 | 259 | 144 | 13.84 | 13.84 | 6.65 | 666.64 | 140.1 | ±1 | ±5.5
15 | TX0001971 | Φ135 | 230 | 128 | 61.64 | 61.64 | 13.2 | 488.87 | 185.11 | ±1 | ±5
16 | TX0001844 | Φ175 | 290 | 150 | 15.83 | 15.83 | 3.38 | 188.38 | 100.37 | / | /
17 | TX0001873 | Φ135 | 230 | 128 | 17.53 | 17.53 | 8.92 | 274.09 | 96.02 | ±1 | ±5
18 | TX0001762 | Φ190 | 200 | 100 | 17.73 | 17.73 | 9.15 | 224.1 | 218.3 | ±3 | ±5.5
19 | TX0001575 | Φ190 | 200 | 100 | 17.73 | 17.73 | 9.15 | 224.1 | 218.3 | ±3 | ±3.4
20 | TX0001692 | Φ190 | 200 | 100 | 17.73 | 17.73 | 9.15 | 224.1 | 218.3 | ±3 | ±3.4
21 | TX0001732 | Φ190 | 200 | 100 | 17.73 | 17.73 | 9.15 | 224.1 | 218.3 | ±3 | ±5
22 | TX0001734 | Φ190 | 200 | 100 | 17.73 | 17.73 | 9.15 | 184.2 | 218.3 | 0.06 | ±3.4
23 | TX0001841 | Φ190 | 200 | 100 | 17.33 | 17.33 | 9.8 | 185.66 | 198.25 | ±3 | ±5.5
24 | TX0001735 | Φ190 | 200 | 100 | 12.12 | 12.12 | 6.53 | 133.9 | 141.9 | 0.06 | ±5
26 | TX0000744 | Φ135 | 226 | 128 | 171.7 | 86.2 | 17.8 | 187.4 | 174.5 | 2.5 | 4.5
27 | TX0000440 | Φ160 | 217 | 125 | 5.58 | 5.58 | 2.65 | 89.28 | 83.07 | ±2.1° | -5°~+3.7°
28 | TX0001337 | Φ140 | 285 | 140 | 25.48 | 25.48 | 7.32 | / | / | ±2° | ±5°
29 | TX0000968 | Φ135 | 226 | 128 | 66.39 | 66.39 | 18.59 | 211.85 | 140.7 | 0.5~2° | 1~4°
30 | TX0001382 | Φ180 | 285 | 170 | 11.94 | 11.94 | 6.83 | 200.18 | 120.43 | ±1 | ±6
31 | TX0000221 | Φ140 | 285 | 140 | 25.56 | 25.56 | 6.5 | 170.23 | 74 | ±2° | ±5°
32 | 0001308 | Φ160 | 236 | 100 | 11.32 | 11.32 | 5.52 | 72.65 | 78.28 | ±2° | ±8°
33 | 0001227 | Φ160 | 285 | 140 | 9.16 | 9.16 | 5.42 | 98.48 | 79.32 | ±2° | ±8°
34 | 0001006 | Φ180 | 230 | 114 | 8.45 | 8.45 | 6.37 | 100.05 | 81.33 | ±1.5° | ±6°
35 | TX0001288 | Φ142 | 222 | 150 | 13.72 | 13.72 | 5.54 | / | / | / | /
36 | TX0002386 | Φ142 | 207 | 135 | 13.71 | 13.71 | 5.96 | / | / | / | /
37 | TX0001670 | Φ120 | 180 | 117 | 22.06 | 22.06 | 12.03 | / | / | / | /
38 | TX0001671 | Φ131 | 222 | 148 | 17 | 17 | 10.02 | / | / | / | /
39 | TX0001816 | Φ142 | 222 | 150 | 17.69 | 17.69 | 7.01 | / | / | / | /
40 | TX0001411 | 142 | 222 | 150 | 9.9 | 9.9 | 5.88 | 108.57 | 83.5 | 2 | 9.5
TMT
TMT
TMT
TMT
TMT
TMT
TMT