## Layer Spring
Layer Spring:Application of primary and secondary suspensions for light rail, metro, intercity, high speed train, monorail etc.
No | Part number | Key dimension at tare |  |  |  | Key Performance |  |  | Work condition
|  | D,mm | L,mm | W,mm | Tare height (H) mm | Vertical stiffness kN/mm | Lateral stiffness at tare kN/mm | Longitudial stiffness at tare kN/mm | Tare kN
1 | 0052491 | 280 | / | / | 30.1 | 60.7 | / | / | 69.335
2 | 0052492 | 280 | / | / | 30.1 | 60.7 | / | / | 69.335
3 | 0052353 | 225 | / | / | 16.2 | 54.76 | / | / | 50
4 | 0052445 | 235 | / | / | 80.6 | 17.98 | 0.57 | 0.57 | 47.04
5 | 0052439 | 260 | / | / | 34.4 | 15.3 | 0.87 | 0.87 | 30
6 | 0052418 | 270 | / | / | 31.18 | 32.14 | / | / | 66.2
7 | 0052425 | 298 | / | / | 34.5 | 1.56 | / | / | 54.3
8 | 0052420 | 230 | / | / | 25.2 | 18.05 | 0.98 | / | 13.8
9 | 0052421 | 230 | / | / | 25.1 | 21.59 | 1.07 | / | 20.5
10 | 0052422 | 243 | / | / | 60 | 5.49 | / | / | 22.45
11 | 0052442 | 294 | / | / | 25.1 | 2.03 | / | / | 49.98
12 | 0050597 | 286 | / | / | 58 | 10.7 | / | / | 65
13 | 0051537 | 190 | / | / | 26.5 | 68.8 | / | / | 48.2
14 | 0050131 | 245 | / | / | 44.7 | 7.43 | / | / | 40
15 | 0050133 | 286 | / | / | 57.5 | 13.07 | / | / | 58.8
16 | 0050174 | 280 | / | / | 53.7 | 18.273 | / | / | 62.4
17 | 0050176 | 280 | / | / | 53.64 | 18.572 | / | / | 62.4
18 | 0051078 | 245 | / | / | 39 | 7.27 | / | / | 40
19 | 0050001 | 286 | / | / | 41.04 | 27.04 | / | / | 53
20 | 0050002 | 250 | / | / | 42 | 11.33 | / | / | 45.3
21 | 0050007 | 286 | / | / | 41.14 | 28.5 | / | / | 53
22 | 0052211 | 276 | / | / | 94 | 25 | 2.6 | / | 52.2
23 | 0050012 | 254 | / | / | 50 | 44.96 | / | / | 44.96
24 | 0050011 | 208 | / | / | 33.42 | 27.8797 | / | / | 44.05
25 | 0050076 | 290 | / | / | 46.2 | 50 | / | / | 60
26 | 0050875 | 140 | / | / | 172 | 0.76923 | / | / | 10
27 | 0051178 | 250 | / | / | 52 | 7 | 0.53 | / | 22
28 | 0051337 | 265 | / | / | 61 | 5 | 0.5 | 0.5 | 74
29 | 0052434 | 252 | / | / | 59.3 | 7.44 | / | / | 48
30 | 0052456 | 289 | / | / | 23.8 | 150.6 | / | / | 112.6
31 | 0052218 | 270 | / | / | 31.9 | 16.45 | / | / | 48.88
32 | 0052219 | 310 | / | / | 31.5 | 75.6 | / | / | 74.31
33 | 0052481 | 225 | / | / | 16.5 | 66.29 | / | / | 75
34 | 0052490 | 288 | / | / | 16.48 | 58.48 | / | / | 43.31
35 | ’0052379 | 240 | / | / | 24.5 | 26.2 | / | / | 33.5
36 | ‘0052315 | 270 | / | / | / | 25.589 | / | / | 34
37 | 0051763 | 302 | / | / | 26.6 | 51.76 | 6.19 | 6.19 | 59.187
38 | 0051762 | 233 | / | / | 2.45 | 20 | / | / | 50
39 | 0051647 | 337 | / | / | 30.1 | 71.43 | 7.81 | 7.81 | 76.42
40 | 0052169 | 268 | / | / | 20 | 37.5 | / | / | 50
41 | 0051349 | 230 | / | / | 47 | 15 | / | / | 45
42 | 0051452 | 230 | / | / | 39 | 15 | / | / | 45
43 | 0050894 | 230 | / | / | 39 | 15 | / | / | 45
44 | 0051606 | 230 | / | / | 39 | 15.3 | / | / | 46
45 | 0051764 | 230 | / | / | 43.4 | 12.4 | / | / | 43.4
46 | 0051499 | 243 | / | / | 60 0-3 | 7.81 | / | / | 20.678
47 | 0051498 | 243 | / | / | 60 0-3 | 7.1 | / | / | 22.5
48 | 0051087 | 243 | / | / | 60 0-3 | 7.1 | / | / | 22.5
49 | 0051116 | 243 | / | / | 54 0-3 | 7.1 | / | / | 20.4
50 | 0051338 | 285 | / | / | 61.4 | 5.22 | / | / | 74
51 | 0051361 | 246 | / | / | 63.9 | 6.8 | / | / | 33.2
52 | 0052495 | 268 | / | / | 20 | 39 | / | / | 50
53 | 0052443 | 294 | / | / | 25 | 55 | / | / | 49.98
54 | 0051648 | 285 | / | / | 49 | 27.78 | / | / | 21.68
55 | 0052113 | 230 | / | / | 25.1 | 19.63 | / | / | 16
56 | 0052205 | 254 | / | / | 16 | 19.54 | / | / | 37
57 | 0050173 | 284 | / | / | 16 | 278 | / | / | 43.883
58 | 0051936 | / | 300 | 280 | 75 | 27.99 | 1.33 | 2.53 | 112
59 | 0051849 | / | 375.1 | 300 | 75 | 25 | 1.4 | 2.8 | 112
TMT
TMT
TMT
TMT
TMT
TMT
TMT
TMT
TMT
TMT