## Side Bearing
Side Bearing:Application of second suspension for locomotive, freight, tram, monorail, light rail, etc.
No | Part number | Key dimension at tare |  |  |  | Key Performance |  |  | Work condition
|  | D,mm | L,mm | W,mm | Tare height (H) mm | Vertical stiffness kN/mm | Lateral stiffness at tare kN/mm | Longitudial stiffness at tare kN/mm | Tare kN | Crush kN | Max. Horizontal deflection mm
1 | 0040409 | / | 406.4 | 241.3 | / | 14 | 0.119 | 0.219 | 195.7 | 195.7 | 208.3
2 | 0040025 | / | 395 | 255 | / | 10.8 | / | 0.26 | 122.5 | 147 | 175
3 | 0040135 | / | 428.6 | 241.3 | / | 24.5 | 0.167 | 0.207 | 195.8 | 266.9 | 38.1
4 | 0040283 | / | 395 | 255 | / | 10.8 | / | 0.26 | 122.5 | 147 | 175
5 | 0040011 | / | 320 | 270 | 212.4 | 16.9 | / | / | 117 | 130 | /
6 | 0040012 | / | 280 | 250 | 270.4 | 13.7 | / | / | 112.4 | / | 40
7 | 0040015 | / | 255 | 175 | / | 10 | / | / | 200 | / | /
8 | 0040028 | / | 260 | 210 | / | 4.3556 | / | / | 58.8 | / | /
9 | 0040029 | / | 290 | 240 | / | 7.14 | / | / | 78.5 | / | /
10 | 0040030 | / | 290 | 240 | / | 10.45 | / | / | 115 | / | /
11 | 0040032 | / | 232 | 260 | / | 5.7 | / | / | 76.93 | / | /
12 | 0040111 | / | 232 | 165 | 123 | 11.5 | / | / | 57.4 | 82.4 | 5
13 | 0040301 TX0040305 | / | 232 | 165 | 156 | 11.5 | / | / | 57.4 | 82.4 | 5
14 | 0040302 | / | 232 | 165 | 156 | 11.5 | / | / | 57.4 | 82.4 | 5
15 | 0040303 | / | 232 | 165 | 94 | 11.5 | / | / | 57.4 | 82.4 | 5
16 | 0040326 | / | 232 | 170 | 118 | 11.5 | / | / | 57.4 | 82.4 | 5
17 | 0040337 | / | 232 | 165 | 123 | 7 | / | / | 50 | 100 | /
18 | 0040299 | / | 270 | 270 | 232.5 | 6.68 | 0.248 | 0.248 | 76.88 | 115 | 63
19 | 0040173 | / | 457 | 400 | 123.82 | / | / | / | 226.7 | / | /
20 | 0040185 | / | 280 | 280 | / | 7.67 | 0.14 | 0.14 | 115 | / | /
21 | 0040191 | / | 320 | 290 | / | 7.38 | 0.165 | 0.185 | 96 | / | /
22 | 0040192 | / | 240 | 170 | / | 20 | / | / | 150 | / | /
23 | 0040194 | / | 240 | 200 | / | 11.5 | / | / | 200 | / | /
24 | 0040204 | / | 240 | 200 | / | 23 | / | / | 250 | / | /
25 | 0040213 | / | 240 | 200 | / | 17.73 | / | / | 250 | / | /
26 | 0040284 | / | 170 | 160 | / | 40 | / | / | 60 | 8 | /
27 | 0040262 | / | 170 | 160 | / | 40 | / | / | 60 | 8 | /
28 | 0040031 | / | 360 | 300 | / | 13.12 | 0.65 | 0.65 | / | / | /
29 | 0040248 | / | 290 | 240 | 270.1 | 7.45 | 0.158 | 0.185 | 111.72 | / | 2
30 | 0040309 | / | 190 | 130 | 158.8 | 3.47 | 0.123 | 0.243 | 35 |  | 5
31 | 0040264 | / | 128 | 130 | 75 | 10.64 | 0.137 | / | 12.1 | 92.3 | 3
32 | 0040347 | / | 252.5 | 188 | 171.96 | 31.09 | 0.392 | 0.476 | 244.7 |  | 38
33 | 0040001 | / | 406.4 | 241 | 202.51 | 14.95 | 0.078 | 0.24 | 195.8 |  | 208.3
34 | 0040325 | / | 406.4 | 241 | 201 | 14.93 | 0.128 | 0.19 | 198.5 |  | 208.3
35 | 0040341 | / | 406.4 | 241 | 212.2 | 7.78 | 0.112 | 0.181 | 110 |  | 210
36 | 0040046 | / | 240 | 200 | 133 | / | / | / | / | / | /
37 | 0040070 | / | 457.2 | 397 | / | 10.36 | 0.502 | 0.55 | / | / | /
38 | 0040139 | / | 310 | 190 | 236 | / | / | / | 66.4 | / | /
39 | 0040023 | / | 128 | 100 | / | 1.85 | / | / | / | / | /
40 | 0040182 | / | 235 | 190 |  | 9.41 | 0.172 | / | / | / | /
41 | 0040186 | / | 240 | 270 | / | 5.25 | / | / | 68.3 | / | /
42 | 0040214 | / | 250 | 210 | 265.5 | 5.47 | 0.068 | 0.115 | 68.3 | / | /
43 | 0040229 | / | 290 | 240 | 270.05 | 0.85 | / | / | / | / | /
44 | 0040241 | / | 190 | 160 | 156.5 | 4.05 | 0.12 | 0.12 | 76 | 140 | 5
45 | 0040371 | / | 190 | 160 | 156.5 | 4.02 | 0.12 | 0.12 | 76 | 140 | 5
46 | 0040246 | / | 300 | 280 | 249.2 | 7.66 | / | / | / | / | /
47 | 0040408 | / | 290 | 240 | 272 | 8.7 | 0.183 | 0.235 | 114 | 175 | 109
48 | 0040427 | / | 400 | 400 | 331 | 6.2 | 0.22 | / | 56.35 | 147 | 110
49 | 0040428 | / | 492 | 240 | 233.6 | 8.6 | 0.178 | 0.332 | 145 | 254 | 135
50 | ’0040437 | / | 300 | 200 | 115.6 | 15.89 | 0.435 | 0.306 | 175.5 | 310.5 | 45
51 | 0040033 | / | 270 | 240 | 248 | 6.78 | / | / | 90.2 | 117 | /
52 | 0040044 | / | 235 | 190 | 180 | 5 | / | / | 52 | / | /
53 | 0040051 | / | 305 | 255 | 279.5 | 9.36 | 0.18754 | 0.2122 | 125 | / | ±50
54 | 0040052 | / | 235 | 190 | 254 | 6.4 | 0.1143 | 0.1454 | 57.9 | / | 40
55 | 0040053 | / | 295 | 240 | 232.5 | 13.47 | / | / | 101 | / | /
56 | 0040054 | / | 295 | 240 | 273.55 | 6.75 | 0.1555 | 0.1867 | 73.58 | 217 | ±50
57 | 0040056 | / | 290 | 240 | 270.74 | 7.72 | 0.16755 | 0.19436 | 112.72 | 193.2 | ±50
58 | 0040449 | / | 395 | 255 | 229 | 9.8 | 0.1 | / | 112 | / | 175
59 | 0040429 | / | 290 | 250 | 263.5 | 4.28 |  |  | 60 | / | 50
60 | 0040361 | / | 395 | 255 | 230.8 | 20.0696 | / | / | 83.3 | / | 66
61 | 0040245 | / | 496 | 240 | 233.5 | 6.5 | 0.275 | 0.16 | 110 | 192.5 | 55
62 | 0040388 | / | 496 | 240 | 233.5 | 7.5 | 0.3 | 0.165 | 130 | 227.5 | 55
63 | 0040296 | / | 496 | 240 | 233.5 | 8.5 | 0.325 | 0.17 | 145 | 254 | 55
64 | 0040394 | / | 350 | 240 | 230.3 | 9.36 | 0.275 | 0.336 | 147 |  | ±25
65 | 0040410 | / | 420 | 330 | / | 13.25 | 0.2 | 0.2 | 53 | 170 | 50
66 | 0040322 | / | 270 | 240 | 299 | 6.2 | 0.075 | 0.13 | 90 | 115 | 100
67 | 0040360 | / | 290 | 250 | 264 | 3.71 | / | / | 52 | 55 | 90
68 | 0052122 | / | 362 | 215.9 | 125.98 | 6.13 | 0.35 | / | 79 | 158 | 38.1
69 | 0040189 | / | 300 | 200 | 115 | 17 | / | 0.4 | 150 | 285 | 45
70 | 0040224 | / | 300 | 200 | 118 | 17 | / | 0.4 | 150 | 285 | 45
71 | 0040258 | / | 300 | 200 | 116.5 | 17 | / | 0.4 | 175.5 | / | 20
72 | 0040315 | / | 300 | 200 | 115.1 | 24.3 | 0.51 | 0.37 | 170 | 325 | 35
73 | 0040342 | / | 300 | 200 | 115.2 | 18.65 | 0.637 | 0.524 | 170 | 325 | 45
74 | 0040348 | / | 381 | 203.5 | 90.3 | 38.67 | 0.7 | / | 267 | / | /
75 | 0040358 | / | 510 | 254 | 126.6 | 36.23 | 0.74 | 0.7 | 360 | 630 | 45
76 | 0040074 | / | 378 | 177.8 | 132.9 | 19.27 | 0.24 | / | 77.8 | / | /
77 | 0040311 | / | 340 | 296 | 350 | 6.25 | 0.09 | 0.15 | 100 | / | /
78 | 0040308 | / | 230 | 230 | 162 | 1.37 | 0.15 | 0.15 | 31 | / | /
79 | 0040076 | / | 371.3 | 177.8 | 131.82 | 14 | 0.385 | 0.963 | / | / | /
80 | 0040431 | 230 | / | / | 167 | 7.5 | 0.16 | 0.16 | 72 | 97 | /
81 | 0040432 | 332 | / | / | 280 | 4 | / | / | 96 | 115.2 | ±105mm
82 | 0040243 | 270 | / | / | 177.78 | 11.51 | 0.081 | / | 134.8 | 194.8 | /
83 | 0040314 | 270 | / | / | 182.5 | 17.26 | 0.127 | / | 161.6 | 222 | 120
84 | 0040400 | 270 | / | / | 183.6 | 11.72 | 0.108 | / | / | / | /
85 | 0040328 | 270 | / | / | 284.1 | 8.44 | 0.146 | 0.146 | 110.25 | / | 156
86 | 0040329 | 270 | / | / | 287 | 9.34 | 0.16 | / | 100 | / | 130
87 | 0040372 | 270 | / | / | 279.36 | 8.39 | 0.117 | / | 100.45 | / | 150
88 | 0040426 | 270 | / | / | 173.3 | 13.8 | 0.165 | / | 110 | 180 | 90
89 | 0040418 | 270 | / | / | 151±2 | 4 | / | / | / | 135 | /
90 | ’0040438 | 270 | / | / | 180.04 | 20.65 | 0.196 | 0.196
91 | 0040188 | 320 | / | / | 224 | 15.64 | 0.09 | 0.09 | 205 | 295 | 75
92 | 0040244 | 320 | / | / | 224 | 15.64 | 0.09 | 0.09 | 186.4 | 246.4 | 125
93 | 0040395 | 320 | / | / | 224 | 14.5 | 0.09 | 0.09
94 | 0040313 | 320 | / | / | 227 | 18 | 0.11 | 0.11 | 220 | 310 | 160
95 | 0040343 | 320 | / | / | 290 | 12.5 | 0.09 | 0.09 | 115 | 200 | 150
96 | 0040187 | 270 | / | / | 180 | 13.5 | 0.08 | 0.08 | 144 | 184 | 104
97 | 0040207 | 270 | / | / | 180 | 13.5 | 0.08 | 0.08 | 144 | 184 | 104
98 | ’0040438 | 270 | / | / | 180.04 | 20.65 | 0.196 | 0.196 | 115 |  | 125
99 | 0040463 | 270 | / | / | 181 | 19.7 | 0.1755 | / | 115 | 170 | 125
100 | 0040436 | 332 | / | / | 283 | 3 | 0.13 | / | 68.9 | 89.6 | 100
101 | 0040357 | 360 | / | / | 264 | 11 | 0.175 | 0.175 | 168.2 | 252.3 | 195
102 | 0040242 | 230 | / | / | 206.25 | 0.95 | 0.089 | / | 28 | 50 | 40mm
103 | 0040249 | 230 | / | / | 204.15 | 0.97 | 0.089 | / | 34 | 62 | 40mm
104 | 0040259 | 332 | / | / | 282.5 | 3.8 | / | / | 63.1 | / | /
105 | 0040421 | / | 295 | 240 | 265.1 | 5.42 | 0.17 | 0.14 | 98.763 | / | 50
106 | 0040445 | / | 300 | 373 | 236.9 | 6.48 | 0.186 | / | 77.5 | 170 | 60
107 | 0040353 | / | 330 | 330 | 275 | 6.7 | 0.29 | / | 77 | 118 | ±60
108 | 0040006 | / | 210 | 260 | 11 | / | / | / | 45.5 | / | /
109 | 0040059 | / | 295 | 240 | 270 | 6.41 | 0.173 | 0.14 | 98.76 | / | /
110 | 0040087 | / | 443.7 | 394.5 | 200 | 13.2 | 0.35 | 0.35 | 169 | 201.67 | 100
111 | 0040170 | / | 443.7 | 394.5 | 200 | 15.98 | 0.375 | 0.375 | 169 | 253.5 | 177.8
112 | 0040172 | / | 443.7 | 394.5 | 200.73 | 8.01 | 0.31267 | 0.32844 | 100.01 | 120.02 | 177.8
113 | 0040215 | / | 360 | 310 | 246.15 | 16.27 | 0.216 | 0.216 | 77.9 | 117 | 125
114 | 0040216 | / | 360 | 310 | 244.86 | 13.31 | 0.20427 | 0.1779 | 118.1 | 177 | 125
115 | 0040405 | / | 320 | 320 | 245 | 15 | 0.2 | 0.2 | 110.9 | 188 | 137
116 | 0040169 | / | 485.6 | 270 | 235 | 18 | 0.4 | 0.3 | 169 | 202.7 | 177.8
TMT
TMT
TMT
TMT
TMT
TMT
TMT
TMT
TMT
TMT
TMT
TMT
TMT
TMT
TMT
TMT
TMT
TMT
TMT
TMT
TMT
TMT