## Hourglass Spring
Hourglass Spring: Application of second suspension for tram, monorail, light rail, locomotive, freight etc.
No | Part number | Key dimension at tare |  | Key Performance |  | Work condition
|  | A(mm) | Tare height （H） mm | Vertical stiffness kN/mm | Horizontal stiffness at tare N/mm | Tare kN | Crush kN | Max. horizontal deflection mm
1 | TX0030173 | 358 | 324.48 | 0.544 | 81 | 22.58 | 71.54 | 110
2 | TX0035002 | 308 | 254 | 0.52 | 160 | 25.7 | 62.4 | 40
3 | TX0035003 | 308 | 277 | 0.61 | 190 | 27 | 63 | 40
4 | TX0035004 | 290 | 226 | 0.55 | 60 | 19 | 76 | 75
5 | TX0035009 | 358 | 323.43 | 0.51 | 87 | 23.91 | 4.33 | 110
6 | TX0035010 | Φ300 | 276 | 0.438 | 18.3 | 32 | 75 | 20
7 | TX0035011 | Φ308 | 258 | 0.52 | 90 | 21 | 62 | 40
8 | TX0035001 | Φ290 | 220 | 0.55 | 60 | 19 | 76 | 75
9 | TX0030283 | Φ308 | 254 | 0.76 | 154 | 21 | 50 | 40
10 | TX0030284 | Φ308 | 258 | 0.52 | 191 | 24 | 62 | 40
11 | TX0030209 | Φ298 | 260.8 | 0.46 | 94 | 16.09 | 33.74 | 50
12 | TX0035012 | Φ308 | 258.3 | 0.52 | 93.86 | 21 | 62 | 40
13 | TX0035013 | Φ320 | 244 | 0.45 | 85.32 | 18.5 | 35.69 | 65
14 | TX0035017 | Φ290 | 226 | 0.55 | 60 | 19 | 76 | 75
15 | TX0035019 | Φ308 | 297 | 0.6 | 0.2 | 27 | 65 | 40
16 | TX0035020 | Φ308 | 263 | 0.55 | 110 | 15.5 | 52 | 40
17 | TX0035021 | Φ308 | 263 | 0.32 | 100 | 17.5 | 34 | 25
18 | TX0030256 | Φ308 | 258 | 0.52 | 98 | 21 | 62 | 40
19 | TX0030099 | Φ308 | 254 | 0.76 | 154 | 21 | 50 | 40
20 | TX0030102 | Φ308 | 258 | 0.52 | 191 | 24 | 62 | 40
TMT
TMT
TMT
TMT