## Traction link Bushing
Traction link Bushing: Application of traction link for light rail, metro, intercity, high speed train, monorail etc.
No | Part number | Key dimension at tare |  |  | Key Performance |  |  |  | Work condition
|  | D | L2 | L1 | Radial stiffness kN/mm | Axial stiffness kN/mm | Conical stiffness Nm/° | Torsional stiffness Nm/° | Max. Conical angle ° | Max. Torsional angle °
1 | 0001286 | 98.5 | 210 | 74.5 | 10.37 | / | 36.44 | 39.07 | 4.8 | 3.2
2 | 0001310 | 98 | 165 | 60 | 11.34 | 1.75 | 28.6 | 24.02 | / | /
3 | 0001465 | 132.6 | 195 | 100 | 4.3 | 1.81 | 72.43 | 78.98 | / | /
4 | 0001661 | 132.6 | 195 | 100 | 7.28 | 2.27 | 75.46 | 81.76 | 0.52 | 1.95
5 | 0000574 | 132.6 | 198 | 100 | 11.98 | / | 440.86 | 276.33 | 0.52 | 1.95
6 | 0001842 | 132.6 | 202 | 100 | 6.43 | / | / | / | 0.52 | 1.95
7 | 0001967 | 132.6 | 195 | 100 | 12.87 | 1.91 | 92.3 | 73.3 | 0.52 | 1.95
8 | 0000573 | 66.7 | 120 | 47.6 | 75.32 | 9.94 | / | / | 0.52 | 1.95
9 | 0000743 | 110 | 270 | 97 | 13.55 | / | 49.97 | 36.96 | / | /
10 | 0000441 | 80 | 250 | 132 | 210.79 | 57.67 | 1.88 | 0.073 | 1.5 | 6
11 | 0001326 | 90 | 225 | 59 | 1.07 | 0.48 | 10.97 | 9.83 | / | /
12 | 0001289 | 130 | 260 | 80 | / | / | / | / | 7.9 | 9
13 | 0001568 | 103 | 190 | 70 | 5.16 | 0.69 | 10.43 | 13.23 | 7.5 | 10
14 | 0001179 | 103 | 190 | 70 | 5.27 | 0.72 | 10.8 | 13.36 | 7.5 | 10
15 | 0000967 | 110 | 270 | 97 | 13.05 | / | 60.83 | 35.26 | 11.5 | /
16 | 0001383 | 104 | 190 | 75 | 10 | 0.91 | 21.72 | 25.66 | 4.8 | 4
17 | 0001862 | 120 | 235 | 97 | 13.83 | / | 81 | 37 | 8 | 6.6
18 | 0001863 | 120 | 235 | 97 | 13.83 | / | 81 | 37 | 8 | 6.6
19 | 0005261 | 127 | 268 | 125 | 67.7 | 18.75 | 198.1025 | 179.74 | 6 | 10
20 | 0000980 | 100 | 220 | 70 | 30.86 | 2.08 | 40.3 | 34.79 | / | /
21 | ’0000626 | 140 | 248 | 110 | 191.86 | / | 176.49 | 208.73 | / | 3
22 | 0003022 | 210 | 560 | 120 | 150.9 | 19.5 | / | / | 6.7 | 8
23 | 0003023 | 210 | 360 | 120 | 150.9 | 19.5 | / | / | 6.7 | 8
24 | 960999 | 110 | 200 | 80 | 70.45 | / | 40.24 | 38.74 | / | /
25 | 0000492 | 110 | 200 | 80（0，-1） | 41.08 | / | 74.04 | 88.83 | / | /
26 | 0000578 | 110 | 200 | 80（0，-1） | 35.21 | / | 64.12 | 67.91 | / | /
27 | 0000668 | 80 | 250 | 134 | 170.14 | 45.4 | 270 | 60 | 4.5 | 12
28 | 0000893 | 81 | 251 | 135 | 70 | 6.09 | 259.23 | 35.6 | 2.5 | 12
29 | 960870 | 101.875 | 190 | 65 | 85 | / | 2 | 1.2 | 8 | 8
30 | 0000483 | 113 | 200 | 80 | 50 | 5.7 | 30 | 33.2 | 6 | 6
31 | 96S675 | 105 | 225 | 100 | 75 | 4 | 750 | 226 | 2 | 3
32 | 0001638 | 100 | 200 | 65 | 17.43 | 1.4 | 43.56 | 36.16 | 8 | 8
33 | 0001053 | 100 | 200 | 65 | 73.32 | / | 46.52 | 68.69 | 8 | 8
34 | 0000896 | 110 | 200 | 80 | 37 | / | 10 | 33 | 5 | 5
35 | 0001077 | 106 | 62 | 46.5 | 50 | / | 66 | 70 | 1 | 5
36 | 0002848 | 100 | 190 | 65 | 64.31 | / | 49.08 | 69.32 | 4 | /
37 | 002915 | 100 | 190 | 65 | 97.83 | 8.39 | 47.74 | 74.17 | 4 | /
38 | 005540 | 90 | 183 | 55 | 14.91 | 1.45 | 25.74 | 33.6 | 5 | 8
TMT
TMT
TMT
TMT
TMT
TMT
TMT
TMT