## Elastic Bushing
Elastic Bushing: Flexible connection for motor, gearbox for light rail, metro, intercity, high speed train, monorail etc.
No | Part number | Key dimension at tare |  |  | Key Performance |  |  |  | Work condition
|  | D | L2 | L1 | Radial stiffness kN/mm | Axial stiffness kN/mm | Conical stiffness Nm/° | Torsional stiffness Nm/° | Max. Conical angle ° | Max. Torsional angle °
1 | TX0002352 | 70 | 150 | 48 | 71.46 | 4.45 | 22.12 | 29.83 | 2.7 | 4.46
2 | TX0002220 | 90 | 156 | 65 | 83.33 | 5.86 | 76.28 | 72.57 | 1.76 | 3.33
3 | 0000637 | 90 | 160 | 65 | 100 | 11 | 60 | 50 | 2 | 4
4 | 0000430 | 90 | 165 | 62.7 | 100 | 28 | 48 | 54 | 6 | 8
5 | 0001051 | 90 | 165 | 62.7 | 100 | 28 | 48 | 54 | 2 | 3
6 | 0001409 | 90 | 165 | 62.7 | 100 | 10 | 60 | 100 | 4 | 6
7 | 0001470 | 90 | 165 | 62.7 | 100 | 10 | / | / | 4 | 6
8 | 0001566 | 90 | 165 | 62.7 | 100 | / | / | / | / | /
9 | 0001749 | 90 | 165 | 62.7 | 100 | 10 | 100 | 70 | 1.7 | 5.6
10 | 0002049 | 90 | 165 | 62.7 | 111 | 10 | 100 | 70 | 1.7 | 5.5
11 | TX0002222 | 85 | 167 | 60 | 100 | 8 | ＜100 | ＜100 | 3 | 3
12 | TX0002392 | 90 | 170 | 65 | 88.84 | 5.5 | 68.82 | 55.24 | 1.53 | 4.6
13 | TX0001611 | 90 | 170 | 60 | 100 | 5 | 83 | 58 | 8 | 6
14 | TX0001745 | 90 | 170 | 60 | 100 | 5 | 83 | 58 | 8 | 6
15 | TX0002584 | 90 | 170 | 60 | 60 | 4 | 60 | 45 | 8 | 6
16 | TX0005502 | 90.5 | 170 | 62.7 | 90.9 | 9.36 | 63.49 | 102.56 | 5 | 10
17 | TX0000909 | 85 | 170 | 70 | 100 | 8 | ＜100 | ＜100 | 3 | 3
18 | TX0001746 | 85 | 170 | 70 | 100 | 8 | ＜100 | ＜100 | 3 | 3
19 | TX0001747 | 90.5 | 170 | 60 | 90 | 7 | 45 | 60 | 6 | 8
20 | TX0001986 | 90.5 | 170 | 60 | 81.5 | 4.07 | 54.67 | 57.35 | 6 | 6
21 | 0001464 | 90 | 170 | 62.7 | 100 | / | / | / | 5.5 | 10
22 | 0001593 | 90 | 170 | 62.7 | 100 | 10 | / | / | 4 | 6
23 | 0001660 | 90 | 170 | 65 | 100 | / | / | / | / | /
24 | 0001641 | 90 | 170 | 62.7 | 90.23 | 9.98 | 53.24 | 55.05 | 2 | 4
25 | 0002463 | 90 | 170 | 62.7 | 81.65 | / | / | / | 4 | 6
26 | 0002063 | 90 | 173 | 62.7 | 100 | 10 | 100 | 70 | 4 | 6
27 | 0002724 | 90 | 173 | 62.7 | 97.63 | 9.23 | 79.32 | 88.72 | 1.35 | 5
28 | 0001414 | 90 | 175 | 65 | 100 | 11 | 60 | 50 | 1.5 | 3
29 | TX0002493 | 90 | 180 | 60 | 100 | 5 | 83 | 58 | 8 | 6
30 | 0002462 | 90 | 180 | 62.7 | 114.4 | / | / | / | 2 | 6
31 | TX0001975 | 90 | 190 | 65 | 86.79 | 4.69 | 63.25 | 59.6 | 2.21 | 3.84
32 | TX0002339 | 90 | 190 | 65 | 87.7 | 4.6 | / | / | 2.06 | 4.48
33 | TX0002219 | 90 | 190 | 65 | 83.33 | 5.86 | 76.28 | 72.57 | 1.98 | 4.3
34 | TX0000585 | 90 | 190 | 64.5 | 110 | 9 | 60 | 65 | 6 | 8
35 | 0002341 | 90 | 190 | 62.7 | 81.65 | / | / | / | 4 | 6
36 | TX0002621 | 90 | 192 | 60 | 100 | 5 | 83 | 58 | 8 | 6
37 | TX0002041 | 90.5 | 192 | 65 | 90 | / | 40 | 40 | 6 | 8
38 | TX0001987 | 90.5 | 192 | 60 | 99.17 | 4.3 | 59.8 | 57.14 | 6 | 6
39 | TX0001062 | 85 | 197 | 70 | 100 | 8 | ＜100 | ＜100 | 3 | 3
40 | 0001463 | 90 | 197 | 62.7 | 100 | / | / | / | 5.5 | 10
41 | 0002808 | 90 | 197 | 60 | 110.8 | / | / | / | 4 | 6
42 | TX0001846 | 110 | 200 | 80 | 100 | 5 | 83 | 58 | 3 | 1
43 | TX0001846 | 110 | 200 | 80 | 100 | 5 | 83 | 58 | 3 | 1
44 | TX0001610 | 90 | 200 | 60 | 100 | 5 | 83 | 58 | 8 | 6
45 | 0001408 | 90 | 200 | 62.7 | 100 | 10 | 60 | 100 | 4 | 6
46 | 0001469 | 90 | 200 | 62.7 | 100 | 10 | / | / | 4 | 6
47 | 0001748 | 90 | 200 | 62.7 | 100 | 10 | 100 | 70 | 4 | 5.6
48 | 0002338 | 90 | 200 | 62.7 | 100 | 10 | / | / | 2.5 | 5.5
49 | 0002048 | 90 | 207 | 62.7 | 102.62 | 10.26 | 82.89 | 86.61 | 1.35 | 5
50 | 0002723 | 90 | 207 | 62.7 | 100.08 | 10.6 | 82.63 | 91.54 | 1.35 | 5
51 | TX0000522 | 90.5 | 156 | 65 | 90 | 10 | 70 | 48 | 6 | 8
52 | TX0002270 | 90.5 | 156 | 65 | 90.82 | 5.7 | 53.18 | 45.88 | 6 | 8
53 | TX0005505 | 90.5 | 156 | 65 | 90.9 | 5.7 | 53.75 | 45.88 | 6 | 8
54 | TX0002360 | 90 | 165 | 60 | 100 | 5 | 83 | 58 | 8 | 6
55 | TX0002376 | 90 | 165 | 60 | 100 | 5 | 83 | 58 | 8 | 6
56 | TX0001831 | 90.5 | 166 | 65 | 86.55 | 4.23 | 53.39 | 42.82 | 6 | 8
57 | TX0002013 | 90.5 | 166 | 65 | 88.73 | 6.33 | 66.15 | 59.62 | 6 | 8
58 | TX0002088 | 90.5 | 166 | 65 | 90 | / | 40 | 40 | 6 | 8
59 | TX0002089 | 90.5 | 166 | 65 | 90 | / | 40 | 40 | 6 | 8
60 | TX0002246 | 90.5 | 166 | 65 | 90 | 20 | 40 | 40 | 6 | 8
61 | TX0002648 | 90.5 | 166 | 60 | 89.25 | 4.04 | 44.18 | 45.42 | 6 | 8
62 | TX0005515 | 90.5 | 166 | 60 | 107.88 | 6.16 | 75.07 | 56.4 | 6 | 8
63 | TX0005530 | 90.5 | 166 | 65 | 90.9 | 5.7 | 53.75 | 45.88 | 4 | 6
64 | TX0002838 | 90 | 175 | 60 | 100 | 5 | 83 | 58 | 8 | 6
65 | TX0001684 | 90.5 | 176 | 64 | 90 | 20 | 40 | 40 | 4 | 6
66 | TX0002846 | 90.5 | 176 | 65 | 90.9 | 5.7 | 53.75 | 45.88 | 6 | 8
67 | TX0002259 | 90 | 180 | 60 | 60 | 4 | 60 | 45 | 8 | 6
68 | TX0002371 | 90 | 180 | 60 | 100 | 5 | 83 | 58 | 8 | 6
69 | TX0001453 | 90.5 | 192 | 60 | 90 | 15 | 60 | 60 | 6 | 8
70 | TX0002497 | 90.5 | 192 | 65 | 90.39 | 4.26 | 36.97 | 43.57 | 6 | 8
71 | TX0005514 | 90.5 | 192 | 60 | 107.88 | 6.16 | 75.07 | 56.46 | 6 | 8
72 | TX0002237 | 90 | 192 | 60 | 60 | 4 | 60 | 45 | 8 | 6
73 | TX0002265 | 90 | 192 | 60 | 60 | 4 | 60 | 45 | 8 | 6
74 | TX0002482 | 90 | 192 | 60 | 100 | 5 | 83 | 58 | 8 | 6
75 | TX0001733 | 90.5 | 197 | 60 | 90 | 5.5 | 60 | 60 | 6 | 8
76 | TX0002076 | 90.5 | 197 | 60 | 93.74 | 6.03 | 55.23 | 54.84 | 6 | 8
77 | TX0002255 | 90 | 197 | 60 | 60 | 4 | 60 | 45 | 8 | 6
78 | TX0002380 | 90 | 197 | 60 | 100 | 5 | 83 | 58 | 8 | 6
79 | TX0002394 | 90 | 197 | 60 | 100 | 5 | 83 | 58 | 8 | 6
80 | TX0002587 | 90 | 197 | 60 | 100 | 5 | 83 | 58 | 8 | 6
81 | TX0002837 | 90 | 197 | 60 | 100 | 5 | 83 | 58 | 8 | 6
82 | TX0005528 | 90.5 | 197 | 60 | 107.88 | 6.16 | 75.07 | 56.46 | 6 | 8
83 | TX0001365 | 120 | 198 | 70 | 22 | 2 | 50 | 50 | 6 | 8
84 | TX0001830 | 90.5 | 198 | 65 | 86.55 | 4.23 | 53.39 | 42.82 | 6 | 8
85 | TX0001909 | 90.5 | 198 | 65 | 92.3 | 4.09 | 51.52 | 50.31 | 6 | 8
86 | TX0002042 | 90.5 | 198 | 65 | 90 | / | 40 | 40 | 6 | 8
87 | TX0002012 | 90.5 | 198 | 65 | 88.73 | 6.33 | 66.15 | 59.62 | 6 | 8
88 | TX0002340 | 90.5 | 198 | 65 | 93.42 | 4.29 | 38.97 | 44.12 | 6 | 8
89 | TX0005506 | 90.5 | 198 | 60 | 107.88 | 6.16 | 75.07 | 56.46 | 6 | 8
90 | TX0005512 | 90.5 | 198 | 65 | 90.9 | 5.7 | 53.75 | 45.88 | 4 | 6
91 | TX0002845 | 90.5 | 198 | 65 | 90.9 | 5.7 | 53.75 | 45.88 | 6 | 8
92 | TX0001365 | 120 | 198 | 70 | 22 | 21.8 | 56 | 67 | 8 | 6
93 | TX0002393 | 90 | 200 | 80 | 100 | 5 | 83 | 58 | 8 | 6
94 | TX0002348 | 90 | 202 | 60 | 100 | 5 | 83 | 58 | 8 | 6
95 | TX0002215 | 91.8 | 170 | 70 | 107.73 | 21.51 | 32 | 31.92 | / | /
96 | TX0001135 | 90.5 | 166 | 64 | 90 | 20 | 40 | 40 | 6 | 8
97 | TX0001259 | 90.5 | 198 | 70 | 90 | 20 | 40 | 40 | 6 | 8
98 | TX0001260 | 90.5 | 198 | 70 | 90 | 20 | 40 | 40 | 6 | 8
99 | TX0001336 | 90.5 | 166 | 64 | 90 | 20 | 40 | 40 | 6 | 8
100 | TX0001369 | 90.5 | 198 | 70 | 90 | 20 | 40 | 40 | 4 | 6
101 | TX0001946 | 90.5 | 166 | 64 | 90 | 20 | 40 | 40 | 6 | 8
102 | TX0000882 | 90.5 | 156 | 65 | 90 | 20 | 40 | 40 | 4 | 6
103 | TX0001947 | 90.5 | 156 | 65 | 83.52 | 2.62 | 77.5 | 59.4 | 4 | 6
104 | 0001166 | 90 | 168 | 70 | 101.42 | 10.44 | 66.87 | 56.76 | / | /
105 | 0000607 | 90 | 168 | 70 | 109.4 | 10.1 | 61.76 | 56.2 | / | /
106 | 0000482 | 110 | 200 | 80 | 84.1 | / | 82.59 | 100.94 | / | /
107 | 0000577 | 160 | 280 | 120 | 204.32 | / | 518.85 | 217.6 | / | 3
108 | 0000630 | 80 | 170 | 60 | 101.09 | / | 42.92 | / | / | /
109 | 0000669 | 120 | 240 | 80 | 69.36 | 6.08 | 71.82 | 76.93 | 1 | /
110 | 0000678 | 100 | 190 | 65 | 51.11 | 6.35 | 35.46 | 52.94 | 4 | /
111 | 0000888 | 74 | 160 | 60 | 158.92 | 9.78 | 75.56 | 56.75 | / | /
112 | 0000895 | 160 | 280 | 120 | 180.71 | / | 286.92 | 136 | / | /
113 | 0001055 | 120 | 240 | 80 | 49.6 | 5.82 | / | / | / | /
114 | 0001056 | 110 | 240 | 80 | 23.27 | 3.38 | / | / | / | /
115 | 0001074 | 100 | 190 | 65 | 60.95 | / | 62.31 | 39.56 | / | /
116 | 0001075 | 120 | 240 | 80 | 69.35 | 6.05 | 93.46 | 94.05 | / | /
117 | 0001091 | 66 | 112 | 38 | 5.75 | 0.434 | / | / | / | /
118 | 0001381 | 80 | 165 | 65 | 146.77 | 9.21 | 86.11 | 48.19 | / | /
119 | 961001 | 160 | 280 | 120 | 221.08 | / | / | / | / | 2
120 | 0000941 | 90 | 172 | 70 | 139.05 | 12.42 | 84.61 | 52.21 | 6 | 6
121 | 0010334 | 131 | 212 | 50 | 30.56 | 0.231 | 67.66 | 8.16 | 4 | 4
122 | 0000738 | 131 | 212 | 50 | 36.53 | 0.23 | / | / | / | /
123 | 0000963 | 131 | 212 | 50 | 27.48 | 0.23 | / | / | / | /
124 | 0000965 | 131 | 212 | 50 | 28.07 | 0.243 | / | / | / | /
125 | 0001174 | 110 | 172 | 70 | 49.5 | 0.34 | / | / | / | 1
126 | 0001324 | 84 | 155 | 65 | 151.82 | / | / | / | 3 | 6
127 | 0000580 | 90 | 170 | 65 | 32.55 | / | 37.48 | 10.66 | 10 | 23
128 | 0000842 | 90 | 160 | 54 | 74.4 | / | 32.31 | 59.16 | 8 | 14
129 | 0000898 | 90 | 170 | 65 | 36.4 | / | 75.73 | 12.69 | 10 | 23
130 | 0000940 | 90 | 170 | 54 | 88 | / | / | / | 12 | 20
131 | 0000854 | 104 | 185 | 70 | 19.6 | / | / | / | 6 | 6
132 | 0001148 | 106 | 173 | 56 | 103.75 | 12.66 | 34.94 | 44.42 | 5 | 5
133 | 0001592 | 112 | 210 | 70 | 19.07 | 1.45 | 39.4 | 46.64 | 17 | 15
134 | 0001936 | 112 | 185 | 70 | 18.97 | 2.01 | 29.51 | 41.37 | 11 | 17
135 | 0002045 | 91.1 | 129 | 39 | 232 | 27.4 | 30.57 | 46.8 | 20 | 20
136 | 0001013 | 115 | 185 | 70 | 18.8 | 2.01 | 28.13 | 41.37 | 12 | 19
137 | 0003029 | 133 | 270 | 133.4 | 120 | 5.53 | / | / | 6 | 10
138 | 0003041 | 90 | 170 | 66 | 63.54 | 5.41 | 55.86 | 57.05 | 7.27 | 15.1
139 | 0005592 | 90 | 168 | 54 | 84.81 | / | / | / | 7 | 15
TMT
TMT
TMT
TMT
TMT
TMT
TMT
TMT
TMT
TMT
TMT
TMT
TMT
TMT
TMT
TMT
TMT
TMT
TMT
TMT
TMT
TMT
TMT
TMT
TMT
TMT
TMT
TMT